## Read Me
Instructions for using the SW-WLA Implementation Plan Example Calculations Spreadsheet |  |  |  |  | Version: July 2015
This spreadsheet provides example calculations for developing a SW-WLA Implementation Plan. These examples have been developed to assist jurisdictions in developing their plans, but there may be other equally valid methods, and it is not required that jurisdictions follow the examples provided in this spreadsheet. This spreadsheet contains four worksheets, and each worksheet describes one set of calculations. If you have any questions or comments about this spreadsheet, please e-mail Jeff White at jeff.white@maryland.gov
Worksheet No 1 ¦ 2005 Land-Use Calculations
This worksheet details the process for taking a local jurisdiction's land-use/land-cover data and impervious cover data for a particular year and using MAST output to back-cast/project the local jurisdiction data to the TMDL's baseline year. This back-casted/projected data for the TMDL baseline year can then be using in setting the baseline conditions in the locality's SW-WLA plan.
Worksheet No 2 ¦ 2005 BMP Calculations
This worksheet provides a summary of a local jurisdiction's BMP data for the analysis watershed and TMDL baseline year. It also describes how the summary information was constructed using the local jurisdiction's data. This summary data can the be used to set the baseline conditions for the locality's SW-WLA plan.
Worksheet No 3 ¦ BMP Load Reduction Calculations
This worksheet details how the load reductions input into the SW-WLA Reporting spreadsheet were calculated.
Worksheet No 4 ¦ Area Treated Analysis
This worksheet provides a feasibility analysis for the 2025 planned BMPs, which are intended to be implemented to achieve TMDL reductions. This basis of this analysis is to ensure that the total planned implementation acres do not exceed total acres available for urban stormwater restoration implementation in the watershed.
FAQs
What are "No Action" loading rates?
"No Action" loading rates in the watershed modeling analysis are derived from a "No Action" scenario in the example watershed using BayFAST. A "No Action" scenario does not include any BMP implementation (i.e., No BMPs applied to any of the land-area in the watershed) for a particular set of land-use conditions. For instance, there can be multiple No Action scenarios in a watershed, representing 2009, 2010, 2011, etc conditions. This particular example uses a 2005 No Action scenario, since 2005 is the TMDL baseline year. The No Action rates also represent edge-of-stream loadings, since the example uses a local TMDL. If the example were to meet the Bay TMDL allocations for a local jurisdiction, delivered loads would be more appropriate to use.
The No Action loading rates are as follows:
|  | Parameter | Rate (lbs/acre)
|  |  | Urban Impervious | Urban Pervious
|  | TN | 9.7 | 8.3
|  | TP | 1.5 | 0.4
|  | TSS | 1397 | 214

## 2005 Land-Use Calculations
Table 1 below provides a summary of urban land-use information derived from data provided to MDE by a local jurisdiction, for the analysis watershed
Table1: County Data Summary
Data Year | Land-Use (Acres)
| Urban | Impervious | Pervious
2011 | 7810 | 3109 | 4701
Method Note: Used County LULC GIS data. Extracted urban classifications. Intersected with MDE Regulated Stormwater delineation - County MS4 area. Then, used county impervious cover data. Extracted impervious area within county MS4 urban LULC.
Table 2 below provides a comparison of land-use from MAST, which will be used to back-cast the county data to the TMDL Baseline year of 2005
Table 2: MAST - Compare Scenarios Summary
Year | County MS4 Impervious Acres
2005 | 1262
2011 | 1285
Growth | 1.79%
Table 3 below uses the growth rate calculated from the scenario comparison in MAST to back-cast the county LULC data to the TMDL Baseline year
Table 3: Backcast to 2005
Year | Land-Use (Acres)
| Urban | Impervious | Pervious
2005 | 7670.2101 | 3053.3525 | 4616.8576
Method Note: Applied growth % from scenario comparison in MAST to 2011 land-use acres to get 2005 acres (TMDL baseline year = 2005)

## 2005 BMP Calculations
Table summarizes the BMP drainage areas for the TMDL baseline year of 2005 within the analysis watershed
Year | TMDL Baseline Year SW BMP Drainage Area (Acres)
| Total | Dry Detention Ponds | Extended Dry Detention Ponds | Environmental Site Design Practices | Filtering Practices | Infiltration Practices | Wetponds & Wetlands
<2005 | 42.5 | 11 | 0 | 0 | 1.5 | 11 | 19
1985 | 377 | 21 | 86 | 12 | 7 | 6 | 245
1990 | 23 | 23 | 0 | 0 | 0 | 0 | 0
1991 | 130 | 3 | 0 | 0 | 0 | 0 | 127
1992 | 37 | 37 | 0 | 0 | 0 | 0 | 0
1993 | 108 | 88 | 0 | 0 | 0 | 20 | 0
1994 | 4 | 0 | 4 | 0 | 0 | 0 | 0
1995 | 3 | 0 | 0 | 0 | 0 | 3 | 0
1996 | 5 | 0 | 0 | 0 | 0 | 5 | 0
1997 | 9 | 5 | 0 | 0 | 0 | 4 | 0
1998 | 27 | 9 | 18 | 0 | 0 | 0 | 0
1999 | 5 | 5 | 0 | 0 | 0 | 0 | 0
2000 | 91 | 0 | 0 | 0 | 0 | 33 | 58
2001 | 17 | 0 | 8 | 0 | 0 | 3 | 6
2002 | 51 | 0 | 32 | 0 | 0 | 19 | 0
2003 | 22 | 0 | 22 | 0 | 0 | 0 | 0
2004 | 42 | 12 | 23 | 0 | 0 | 4 | 3
2005 | 40 | 0 | 37 | 0 | 0 | 0 | 3
Total | 1033.5 | 214 | 230 | 12 | 8.5 | 108 | 461
Impervious | 411.415 | 85.189 | 91.5583 | 4.777 | 3.3837 | 42.9926 | 183.5146
Pervious | 622.085 | 128.811 | 138.4417 | 7.223 | 5.1163 | 65.0074 | 277.4854
Method Note: Use county stormwater BMP GIS data. Selected all BMPs with a built year of 2005 (TMDL baseline year) or earlier. Then, summarized BMP drainage acres for each CBP BMP class type per year. Assumed that total BMP drainage acres in data excluded non-urban land-cover, i.e., forest or agriculture. To determine the impervious and pervious acres from the total BMP drainage acres, applied impervious/pervious ratio in watershed from county land-use data.

## BMP Load Reduction Calculations
Table 1 below is merely provided as context, in order to perform the impervious/pervious BMP drainage acre splits in the subsequent tables
Table 1: Urban Land-Use Ratio Summary
Year | Acres |  |  | Ratio
| Impervious | Pervious | Total | Impervious % | Pervious %
2011 | 3109 | 4701 | 7810 | 39.81% | 60.19%
The current 2013 and planned 2025 total BMP drainage acres (structural practices only) in Table 2 below are taken directly from a county SW-WLA plan that was submitted to MDE (from context of plan, 2013 and 2025 numbers assumed to be cumulative, not incremental). This table uses the land-use ratios in Table 1 to estimate the specific impervious and pervious acres treated by the BMPs, which can be input into the SW-WLA reporting spreadsheet
Table 2: Current (2013) and Planned (2025) BMP Levels - Structural BMPs
BMP | 2013 BMP Drainage Area (Acres) |  |  | 2025 Planned BMP Drainage Areas (Acres)
| Impervious | Pervious | Total | Impervious | Pervious | Total
SW Retrofits | 30.5327 | 46.1673 | 76.7 | 49.7599 | 75.2401 | 125
Urban Tree Planting | N/A | 1.4 | 1.4 | N/A | 1.4 | 1.4
Impervious Surface Reduction | 8.9 | N/A | 8.9 | 8.9 | N/A | 8.9
Outfall Enhancement | 18.6699 | 28.2301 | 46.9 | 246.0131 | 371.9869 | 618
Method Note: The only BMPs relevant to the analysis are restoration BMPs constructed post-2005. BMPs associated with new development are not relevant to the analysis. The county plan included 2013 acres for bioretention, bioswales, dryponds, extended dry detention, infiltration practices, permeable pavement, SW to the MEP, filtering practices, and wetponds/wetlands. Many of the acres associated with dry ponds, extended dry detention, SW to the MEP, filtering practices, infiltration practices, and wetponds are captured in the 2005 BMP data analysis (2005 BMP Calculations Worksheet). The remainder of the acres associated with these BMPs were assumed to be associated with new development post 2005. For the other BMPs not presented here, such as bioretention, bioswales, and permeable pavement, these were also assumed to be associated with new development post-2005. 2013 and 2025 drainage acres are recorded from a county SW-WLA implementation plan. Impervious and pervious acres were calculated using the watershed impervious to pervious ratio. Since MDE only has the data that the county has provided, it was necessary to make some of these assumptions, but localities should be able to develop these estimates without these assumptions, based on their data.
Table 3 below provides estimates as Table 2 above but only for alternative BMPs.
Table 3: Current (2013) and Planned (2025) BMP Levels - Alternative BMPs
BMP | 2013 Reporting Levels |  | 2025 Planned Levels
| Units | Value | Units | Value
Street Sweeping | Curb-Miles | 29.6 | Curb-Miles | 40
Inlet Cleaning | # Inlets | 213 | # Inlets | 213
Urban Stream Restoration | Linear Feet | 650 | Linear Feet | 650
Method Note: Same as structural BMP methods. All alternative BMPs are considered to be for restoration purposes and implemented post-2005. 2025 levels are from county plan.
Tables 4 and 5 below detail how the incremental load reductions associated with the restoration BMPs implemented in the watershed since the baseline year (current + planned) and reported in the SW-WLA Reporting spreadsheet were calculated. The BMP levels presented in Table 5 are greater than those presented in Tables 2 and 3 for 2025, since the levels presented in the county plan did not meet the loading targets. MDE therefore filled the loading gap by ramping up the BMP levels.
Table 4: 2013 Load Reduction Calculations (From 2005 Baseline)
Structural BMPs
BMP | Acres |  | Pre-BMP Load (lbs) |  |  | Load Reduction (lbs) |  |  | Notes
| Impervious | Pervious | TN | TP | TSS | TN | TP | TSS
SW Retrofits | 31 | 46 | 597.1875 | 55.165 | 34548.15 | 51.1875 | 19.47 | 13287.75 | Apply difference in avg. dry pond/extended dry pond CBP efficiencies and wetpond CBP efficiencies
Urban Tree Planting | 0 | 1 | 8.3 | 0.4 | 214 | 6.5 | 0.34 | 140.9 | Conversion to CBP forest loading rate (watershed specific)
Impervious Surface Reduction | 9 | 0 | 87.3 | 13.5 | 12573 | 12.6 | 9.9 | 10647 | Conversion to CBP urban pervious loading rate (watershed specific)
Outfall Enhancement | 19 | 28 | 416.7 | 39.7 | 32535 | 431.13 | 35.375 | 28424.8 | modeled as bioswales (CBP BMP efficiency)
Alternative BMPs
Street Sweeping (Curb Miles) | 29.6 |  | N/A | N/A | N/A | 13.921 | 2.1527 | 5012.2667 | Convert from curb miles to acres then apply CBP reduction factor
Inlet Cleaning (# Inlets) | 213 |  | N/A | N/A | N/A | 0 | 0 | 0 | Did not calculate since county did not provide amount of material collected
Stream Restoration (Linear ft.) | 650 |  | N/A | N/A | N/A | 48.75 | 44.2 | 29172 | Apply CBP reduction factor/linear foot
Note: The load reductions are calculated as the difference between the loading from the area treated before the restoration BMP was applied and the loading from the area treated after the BP was applied. The Pre-BMP loads for urban tree planting, impervious surface reduction, and outfall enhancement apply the no action urban loading rates for the watershed. The pre-BMP load for SW retrofits applies the no action urban loading rate sin conjunction with the average dry pond and extended dry detention reduction efficiencies.
Table 5: 2025 (Planned BMP) Load Reduction Calculations (From 2013)
Structural BMPs
BMP | Acres |  | No Action Load (lbs) |  |  | Load Reduction (lbs) |  |  | Notes
| Impervious | Pervious | TN | TP | TSS | TN | TP | TSS
SW Retrofits | 146 | 221 | 2844.1875 | 261.29 | 163316.4 | 243.7875 | 92.22 | 62814 | Apply difference in avg. dry pond/extended dry pond CBP efficiencies and wetpond CBP efficiencies
Outfall Enhancement | 600 | 800 | 12460 | 1220 | 1009400 | 12706 | 1075 | 876000 | modeled as bioswales (CBP BMP efficiency)
Alternative BMPs
Stream Restoration (Linear ft.) | 1300 |  | N/A | N/A | N/A | 97.5 | 88.4 | 58344 | Apply CBP reduction factor/linear foot
Street Sweeping (Curb Miles) | 10.4 |  | N/A | N/A | N/A | 4.8912 | 0.75636 | 1761.0667 | Convert from curb miles to acres then apply CBP reduction factor

## Area Treated Analysis
Table 1 below corresponds to Table 3 in the 2005 Land-Use Calculations worksheet. It is provided here as reference for the total urban acres in the watershed
Table 1: Watershed Urban Land-Use Summary
Year | Land-Use (Acres)
| Impervious | Pervious
2005 | 3053.3525 | 4616.8576
Table 2 below details the calculation of how much untreated urban impervious and pervious land will remain in the watershed after full BMP implementation. The values for baseline structural practices are taken from the 2005 BMP Calculations worksheet. The values for the restoration structural practices and land-use conversion BMPs are taken from the BMP Load Reduction Calculations worksheet.
Table 2: 2025 Planned BMPs
BMP | Acres
| Impervious | Pervious
Baseline Structural Practices
Dry Detention | 85.189 | 128.811
Extended Dry Detention | 91.5583 | 138.4417
Converted to Wetponds | 177 | 267
SW MEP | 4.777 | 7.223
Filtering Practices | 3.3837 | 5.1163
Infiltration Practices | 42.9926 | 65.0074
Wetponds/Wetlands | 183.5146 | 277.4854
Sub-Total | 411.415 | 622.085
Restoration Structural Practices
Outfall Enhancement | 619 | 828
Total Treated Area | 1030.415 | 1450.085
Land-Use Conversions
Tree Planting (Urban Pervious to Forest) | 0 | 1
Impervious Surface Reduction (Impervious to Pervious) | 9 | 0
Untreated Acres
Total Area Available for Retrofit1 | 2013.9375 | 3174.7726
Area Available for Drypond Conversion | -0.25275 | 0.25275
Note: 1This is the area still left for retrofit after all planned practices have been implemented. The left-over acreage indicates that should the science of calculating these load reductions change, and the reductions are actually less than estimated, there is still area remaining in the watershed to do further restoration.