## SWM Credit Calculator
Urban Stormwater Management Credit Calculator for TN, TP, TSS
Version: 04/28/2022
Maryland Department of the Environment - Water and Sciences Administration
About the Calculator
1. This calculator estimates the pollutant load reductions for stormwater management (SWM) projects eligible for WIFA funding.
2. All unit loads used in this spreadsheet are Chesapeake Bay Phase 6 watershed model No Action (No BMP) scenario loading rates aggregated at the statewide scale and include Stream Bed and Bank (STB) loads. These loads account for inconsistencies in load distribution between the Phase 5 and 6 model. The unit loads include MS4 and Non-Regulated land uses.
3. Edge of Stream (EOS) load in this spreadsheet is calculated using Chesapeake Bay Program approved runoff reduction curves/efficiencies for SWM facilities.
4. Edge of Tide (EOT) load in this spreadsheet is calculated using Chesapeake Bay Phase 6 watershed model No Action (No BMP) scenario delivery factors at the land-river segment scale. Delivery factors have been capped at 1.
EOT load calculations are needed for EOS calculations; however, the results have been hidden to reduce confusion. Scoring for WIFA funding is based on EOS.
5. Please populate the blue cells in this worksheet with applicable project data. The calculator will subsequently generate the TN, TP, and TSS load reduction for the project in the yellow cells.
BASIC PROJECT INFORMATION
Populate blue cells below with basic project information
Project Name
County
Address
Lat (XX.XXXXXX)
Long (-XX.XXXXXX)
WATERSHED INFORMATION
Populate blue cells below with information regarding Chesapeake Bay model geography. To determine the applicable geography, locate your project on MDE's interactive webmap at <<mde.state.md.us>>. Locate your project site and identify the segment-shed and land-river segment it is located in.
Segment-shed
Land-River Segment
PROJECT LOAD REDUCTIONS
Populate the blue cells below in the pre and post restoration load estimate tables with project data to generate credit. Total drainage area in the pre and post scenarios should not change, though the breakdown between impervious and pervious drainage area can change.
Pre-Restoration Load Estimate
Drainage Area (Acres) |  | SWM |  | EOS Load (lbs/yr) |  |  | EOT Load (lbs/yr)
Impervious | Pervious | Type* | Pe | TN | TP | TSS | TN | TP | TSS
|  |  |  | 0 | 0 | 0 | #N/A | #N/A | #N/A
If the following scenario applies, please populate the additional blue cells below to finish calculating the pre-restoration load: the credit generating project consists of retrofitting an existing SWM facility and at the same time altering the facility's drainage area to capture additional area. If this scenario does not apply, leave the blue cells below blank.
Drainage Area (Acres) |  | SWM |  | EOS Load (lbs/yr) |  |  | EOT Load (lbs/yr)
Impervious | Pervious | Type* | Pe | TN | TP | TSS | TN | TP | TSS
|  |  |  | 0 | 0 | 0 | #N/A | #N/A | #N/A
Total Pre-Restoration Loads
|  |  |  | EOS Load (lbs/yr) |  |  | EOT Load (lbs/yr)
|  |  |  | TN | TP | TSS | TN | TP | TSS
|  |  |  | 0 | 0 | 0 | #N/A | #N/A | #N/A
Post-Restoration Load Estimate
Drainage Area (Acres) |  | SWM |  | EOS Load (lbs/yr) |  |  | EOT (lbs/yr)
Impervious | Pervious | Type | Pe | TN | TP | TSS | TN | TP | TSS
|  |  |  | 0 | 0 | 0 | #N/A | #N/A | #N/A
EOS Credit (lbs/yr)
TN | TP | TSS
0 | 0 | 0 | Pollutant Reduction
EOT Credit (lbs/yr)
TN | TP | TSS
#N/A | #N/A | #N/A
Note: *If you need further assistance determining whether a constructed SWM facility is an RR or ST practice, please consult MDE's Stormwater Design Manual at http://www.mde.state.md.us/programs/Water/StormwaterManagementProgram/Pages/stormwater_design.aspx, or MDE's "Accounting for Stormwater Wasteload Allocations and Impervious Acres Treated" document at http://www.mde.state.md.us/programs/Water/StormwaterManagementProgram/Documents/NPDES%20MS4%20Guidance%20August%2018%202014.pdf).

## SWM Type
Code | Description
None | No SWM
RR | Runoff Reduction Practice
ST | Stormwater Treatment Practice
Dry | Dry Detention Pond or Hydrodynamic Structure (does not meet post 2000 WQv or CPv requirements)
Dry Extended | Extended Dry Detention Pond (does not meet post 2000 WQv or CPv requirements)

## Efficiency
Calculator Step | Input SWM Type | Input Pe | % Reduction
|  |  | TN | TP | TSS
Pre-Restoration |  |  | 0% | 0% | 0%
Retrofit (if applicable) |  |  | 0% | 0% | 0%
Post-Restoration |  |  | 0% | 0% | 0%

## Segment-sheds
Segment-shed | Segmented-shed Name
ANATF_DC | Anacostia River Tidal Fresh DC
ANATF_MD | Anacostia River Tidal Fresh Maryland
BACOH | Back River Oligohaline
BIGMH | Big Annemessex River Mesohaline
BOHOH | Bohemia River Oligohaline
BSHOH | Bush River Oligohaline
C&DOH_DE | C&D Canal Oligohaline Delaware
C&DOH_MD | C&D Canal Oligohaline Maryland
CB1TF | Northern Chesapeake Bay Tidal Fresh
CB2OH | Northern Chesapeake Bay Oligohaline
CB3MH | Upper Chesapeake Bay Mesohaline
CB4MH | Middle Chesapeake Bay Mesohaline
CB5MH_MD | Lower Chesapeake Bay Mesohaline Maryland
CHOMH1 | Choptank River Mesohaline mouth 1
CHOMH2 | Choptank River Mesohaline 2
CHOOH | Choptank River Oligohaline
CHOTF | Upper Choptank River Tidal Fresh
CHSMH | Lower Chester River Mesohaline
CHSOH | Middle Chester River Oligohaline
CHSTF | Upper Chester River Tidal Fresh
EASMH | Eastern Bay Mesohaline
ELKOH | Elk River Oligohaline
FSBMH | Fishing Bay Mesohaline
GUNOH | Gunpowder River Oligohaline
HNGMH | Honga River Mesohaline
LCHMH | Little Choptank River Mesohaline
MAGMH | Magothy River Mesohaline
MANMH | Manokin River Mesohaline
MATTF | Mattawoman Creek Tidal Fresh
MIDOH | Middle River Oligohaline
NANMH | Lower Nanticoke River Mesohaline
NANOH | Upper Nanticoke River Oligohaline
NANTF_DE | Upper Nanticoke River Tidal Fresh Delaware
NANTF_MD | Upper Nanticoke River Tidal Fresh Maryland
NORTF | North East River Tidal Fresh
PATMH | Patapsco River Mesohaline
PAXMH | Lower Patuxent River Mesohaline
PAXOH | Middle Patuxent River Oligohaline
PAXTF | Upper Patuxent River Tidal Fresh
PISTF | Piscataway Creek tidal Fresh
POCMH_MD | Lower Pocomoke River Mesohaline Maryland
POCOH_MD | Middle Pocomoke River Oligohaline Maryland
POCOH_VA | Middle Pocomoke River Oligohaline Virginia
POCTF | Upper Pocomoke River Tidal Fresh
POTMH_MD | Lower Potomac River Mesohaline Maryland
POTOH1_MD | Lower Potomac River Oligohaline Maryland
POTOH2_MD | Port Tobacco River Oligohaline Maryland
POTOH3_MD | Nanjemoy Creek Oligohaline Maryland
POTTF_DC | Upper Potomac River Tidal Fresh DC
POTTF_MD | Upper Potomac River Tidal Fresh Maryland
RHDMH | Rhode River Mesohaline
SASOH | Sassafras River Oligohaline
SEVMH | Severn River Mesohaline
SOUMH | South River Mesohaline
TANMH_MD | Tangier Sound Mesohaline Maryland
WBRTF | Western Branch Patuxent River Tidal Fresh
WICMH | Wicomico River Mesohaline
WSTMH | West River Mesohaline

## DFs
Land-River Segment | Delivery Factors
| TN | TP | TSS
H24021PM1_3510_4000 | 0.65077 | 0.56774 | 0.50745
H24021PM3_3040_3340 | 0.5462 | 0.50178 | 0.48634
H24021PM4_3340_3341 | 0.55254 | 0.35619 | 0.31422
H24023PU2_4720_4750 | 0.80242 | 0.56434 | 0.07774
H24023PU3_4451_4450 | 0.77126 | 0.60895 | 0.07565
N24001PU0_3871_3690 | 0.59253 | 0.18479 | 0.13619
N24001PU1_3100_3690 | 0.62961 | 0.45753 | 0.29896
N24001PU1_3580_3780 | 0.64378 | 0.4711 | 0.46682
N24001PU1_3850_4190 | 0.81424 | 0.638 | 0.11199
N24001PU1_3940_3970 | 0.5454 | 0.51933 | 0.55357
N24001PU2_3140_3680 | 0.9367 | 0.3599 | 0.33071
N24001PU2_3180_3370 | 0.56394 | 0.27569 | 0.26346
N24001PU2_3370_4020 | 0.65759 | 0.32757 | 0.27933
N24001PU3_3680_3890 | 0.75222 | 0.43773 | 0.48167
N24001PU4_3780_3930 | 0.77846 | 0.44637 | 0.38539
N24001PU4_3890_3990 | 0.92146 | 0.74253 | 0.72054
N24001PU4_3970_3890 | 0.77619 | 0.69736 | 0.383
N24001PU4_3990_3780 | 0.94405 | 0.85037 | 0.69498
N24001PU4_4440_3970 | 0.87453 | 0.85061 | 0.83694
N24001PU5_3930_4170 | 0.68921 | 0.27306 | 0.22484
N24001PU5_4170_4020 | 0.77981 | 0.38503 | 0.10797
N24001PU6_3870_3690 | 0.8306 | 0.37637 | 0.27236
N24001PU6_4020_3870 | 0.69587 | 0.2576 | 0.15328
N24003WL0_4390_0000 | 0.93917 | 0.98458 | 1
N24003WL0_4391_0000 | 1 | 1 | 1
N24003WL0_4392_0000 | 1 | 1 | 1
N24003WL0_4393_0000 | 1 | 1 | 1
N24003WL0_4394_0000 | 1 | 1 | 1
N24003WL0_4420_0000 | 0.78325 | 0.43821 | 0.19228
N24003WL0_4421_0000 | 0.95445 | 1 | 1
N24003WL0_4422_0000 | 1 | 1 | 1
N24003WL0_4423_0000 | 1 | 1 | 1
N24003WL0_4424_0000 | 1 | 1 | 1
N24003WL0_4425_0000 | 1 | 1 | 1
N24003WL0_4600_0000 | 0.85942 | 0.84531 | 0.78398
N24003WL0_4601_0000 | 1 | 1 | 1
N24003WL0_4602_0000 | 0.96362 | 1 | 1
N24003WL0_4603_0000 | 1 | 1 | 1
N24003WL0_4770_0000 | 1 | 1 | 1
N24003WL0_4771_0000 | 0.80719 | 0.82241 | 0.78133
N24003WL0_4772_0000 | 0.91525 | 1 | 1
N24003WM0_3961_0000 | 0.91963 | 0.81898 | 0.3623
N24003WM0_3962_0000 | 1 | 1 | 1
N24003WM0_3963_0000 | 1 | 1 | 1
N24003WM0_3966_0000 | 1 | 1 | 1
N24003WM3_4060_0001 | 0.65901 | 0.34507 | 0.18367
N24003XL3_4710_0000 | 0.82735 | 0.66918 | 0.40669
N24003XL3_4711_0000 | 0.84244 | 0.71885 | 0.4869
N24003XL3_4712_0000 | 0.85608 | 0.68398 | 0.38636
N24003XL3_4713_0000 | 0.78476 | 0.6858 | 0.44892
N24003XL3_4950_0000 | 0.71626 | 0.61617 | 0.41996
N24003XU2_4270_4650 | 0.76241 | 0.81465 | 0.22434
N24003XU2_4480_4650 | 0.74042 | 0.77451 | 0.16043
N24003XU3_4650_0001 | 0.79879 | 0.57345 | 0.16344
N24005SL2_2910_3060 | 0.95431 | 0.68008 | 0.3684
N24005WM0_3650_0001 | 0.72024 | 0.58401 | 0.38254
N24005WM0_3740_0001 | 0.39173 | 0.61817 | 0.40668
N24005WM0_3741_0000 | 0.81971 | 0.70941 | 0.44341
N24005WM0_3742_0000 | 1 | 1 | 1
N24005WM0_3743_0000 | 1 | 1 | 1
N24005WM0_3744_0000 | 1 | 1 | 1
N24005WM0_3745_0000 | 0.79964 | 0.93054 | 1
N24005WM0_3881_3880 | 0 | 0 | 0
N24005WM0_3964_0000 | 1 | 1 | 1
N24005WM0_3965_0000 | 1 | 1 | 1
N24005WM1_3660_3910 | 0.46025 | 0.54504 | 0.38452
N24005WM1_3910_0001 | 0.53868 | 0.54284 | 0.31525
N24005WM3_3880_4060 | 0.54116 | 0.36935 | 0.22368
N24005WM3_4060_0001 | 0.62805 | 0.40012 | 0.21286
N24005WU0_3021_3020 | 0.13945 | 0.15223 | 0.0026049
N24005WU0_3540_0000 | 1 | 1 | 1
N24005WU0_3541_0000 | 1 | 1 | 1
N24005WU0_3542_0000 | 1 | 1 | 1
N24005WU0_3670_0001 | 0.27579 | 0.49017 | 0.34378
N24005WU0_3671_0000 | 0.91161 | 0.80386 | 0.47982
N24005WU0_3820_0000 | 1 | 1 | 1
N24005WU0_3821_0000 | 1 | 1 | 1
N24005WU1_3350_3490 | 0.31262 | 0.37522 | 0.064472
N24005WU1_3482_0001 | 0.69632 | 0.50545 | 0.35082
N24005WU1_3490_3480 | 0.31123 | 0.36728 | 0.056549
N24005WU2_3020_3320 | 0.392 | 0.34207 | 0.064406
N24005WU2_3320_3480 | 0.40907 | 0.41477 | 0.072155
N24005WU3_3480_3481 | 0.43907 | 0.39096 | 0.056905
N24005WU3_3481_0001 | 0.81319 | 0.59315 | 0.21613
N24009WL0_4772_0000 | 0.90394 | 1 | 1
N24009WL0_4920_0000 | 1 | 1 | 1
N24009WL0_4921_0000 | 1 | 1 | 1
N24009WL0_4922_0000 | 1 | 1 | 1
N24009WL0_4923_0000 | 1 | 1 | 1
N24009WL0_4925_0000 | 1 | 1 | 1
N24009XL0_4954_0000 | 0.82442 | 0.92929 | 1
N24009XL0_5320_0001 | 0.75944 | 0.51232 | 0.30585
N24009XL0_5341_0000 | 0.87146 | 0.72738 | 0.30634
N24009XL0_5342_0000 | 0.79807 | 0.52282 | 0.37481
N24009XL0_5343_0000 | 1 | 1 | 1
N24009XL0_5345_0000 | 1 | 1 | 1
N24009XL0_5346_0000 | 1 | 1 | 1
N24009XL0_5348_0000 | 1 | 1 | 1
N24009XL0_5350_0000 | 0.80445 | 0.61068 | 0.36674
N24009XL3_4713_0000 | 0.84237 | 0.70222 | 0.42796
N24009XL3_4950_0000 | 0.78428 | 0.66998 | 0.4262
N24009XL3_4951_0000 | 0.79423 | 0.62813 | 0.37355
N24009XL3_4952_0000 | 0.88303 | 0.80241 | 0.35865
N24011EL0_4591_0000 | 0.89701 | 0.77691 | 0.17819
N24011EL2_4590_0001 | 0.46948 | 0.80403 | 0.082991
N24011EL2_4630_0000 | 0.83352 | 0.78191 | 0.21757
N24011EM0_4322_0000 | 0.91707 | 0.8758 | 0.3571
N24011EM0_4323_0000 | 0.84564 | 0.75958 | 0.3114
N24011EM0_4324_0000 | 0.90247 | 0.742 | 0.15039
N24011EM0_4327_0000 | 0.8245 | 0.67718 | 0.1485
N24011EM2_3980_0001 | 0.42949 | 0.64787 | 0.10737
N24011EM2_4100_0001 | 0.48201 | 0.79219 | 0.15007
N24011EM2_4101_0000 | 0.90688 | 0.79544 | 0.29041
N24011EM3_4320_0000 | 0.87656 | 0.73033 | 0.17537
N24011EM3_4321_0000 | 0.91553 | 0.76379 | 0.23725
N24011EM3_4325_0000 | 0.90561 | 0.79055 | 0.22496
N24011EM4_4740_0000 | 1 | 1 | 1
N24013PM1_3120_3400 | 0.73486 | 0.61065 | 0.6118
N24013PM1_3450_3400 | 0.74403 | 0.66018 | 0.63961
N24013PM1_3711_3710 | 0.54975 | 0.28293 | 0.2226
N24013PM2_2860_3040 | 0.74172 | 0.70487 | 0.51538
N24013PM2_3400_3340 | 0.85909 | 0.85093 | 1
N24013PM3_3040_3340 | 0.65875 | 0.61387 | 0.46501
N24013SL0_2831_2830 | 0.17931 | 0.44917 | 0.132
N24013SL3_2460_2430 | 0.3294 | 0.16725 | 0.13719
N24013WM0_3881_3880 | 0 | 0 | 0
N24013WM1_3882_3880 | 0.45969 | 0.38293 | 0.23159
N24013WM3_3880_4060 | 0.61927 | 0.58189 | 0.47281
N24013WU0_3021_3020 | 0.13892 | 0.17296 | 0.0029744
N24013WU1_3350_3490 | 0.32179 | 0.51777 | 0.089914
N24015EU0_2940_0000 | 0.89284 | 1 | 1
N24015EU0_2941_0000 | 0.86648 | 0.7263 | 0.84151
N24015EU0_2985_0000 | 0.79342 | 0.45932 | 0.22192
N24015EU0_3010_0000 | 0.94483 | 1 | 1
N24015EU0_3050_0000 | 1 | 1 | 1
N24015EU0_3130_0000 | 1 | 1 | 1
N24015EU0_3131_0000 | 1 | 1 | 1
N24015EU0_3200_0000 | 0.90245 | 0.82182 | 0.47625
N24015EU0_3201_0000 | 0.91545 | 0.80871 | 0.38924
N24015EU0_3202_0000 | 1 | 1 | 1
N24015EU0_3203_0000 | 1 | 1 | 1
N24015EU0_3300_0000 | 0.79665 | 1 | 1
N24015EU0_3301_0000 | 1 | 1 | 1
N24015EU0_3302_0000 | 1 | 1 | 1
N24015EU0_3360_0000 | 1 | 1 | 1
N24015EU0_3361_0000 | 0.90135 | 0.78532 | 0.35037
N24015EU0_3362_0000 | 1 | 1 | 1
N24015EU0_3363_0000 | 1 | 1 | 1
N24015EU0_3364_0000 | 1 | 1 | 1
N24015EU1_2650_0001 | 1 | 0.9662 | 0.76589
N24015EU1_2810_0001 | 0.85971 | 1 | 0.5623
N24015EU1_2980_0000 | 0.78552 | 0.60507 | 0.35876
N24015EU1_2981_0000 | 0.79854 | 0.58572 | 0.35493
N24015EU1_2982_0000 | 0.90824 | 0.83762 | 0.35007
N24015EU1_2983_0000 | 0.87534 | 0.72302 | 0.3374
N24015EU1_2984_0000 | 1 | 1 | 1
N24015SL2_2480_0001 | 0.86164 | 0.7086 | 0.42887
N24015SL9_2720_0001 | 0.7881 | 0.44592 | 0.26325
N24015SL9_2970_0000 | 1 | 1 | 1
N24015SL9_2971_0000 | 0.92859 | 0.68843 | 0.45971
N24017PL0_5290_0000 | 1 | 1 | 1
N24017PL0_5390_0000 | 1 | 1 | 1
N24017PL0_5391_0000 | 1 | 1 | 1
N24017PL0_5392_0000 | 1 | 1 | 1
N24017PL0_5440_0000 | 0.75213 | 0.58159 | 0.23575
N24017PL0_5450_0000 | 0.66606 | 0.41665 | 0.15306
N24017PL0_5510_0001 | 0.46639 | 0.48734 | 0.25085
N24017PL0_5530_5710 | 0.76797 | 0.62878 | 0.30373
N24017PL0_5580_0000 | 1 | 1 | 1
N24017PL0_5581_0000 | 1 | 1 | 1
N24017PL0_5582_0000 | 0.66177 | 0.42943 | 0.16496
N24017PL0_5583_0000 | 0.72578 | 0.49926 | 0.21343
N24017PL0_5584_0000 | 1 | 1 | 1
N24017PL0_5585_0000 | 0.89919 | 1 | 1
N24017PL0_5670_0000 | 1 | 1 | 1
N24017PL0_5671_0000 | 1 | 1 | 1
N24017PL0_5710_0001 | 0.81089 | 0.61125 | 0.17802
N24017PL0_5720_0001 | 0.46422 | 0.34652 | 0.10415
N24017PL0_5790_0000 | 1 | 1 | 1
N24017PL0_5791_0000 | 1 | 1 | 1
N24017PL0_5860_0000 | 1 | 1 | 1
N24017PL0_5930_0000 | 1 | 1 | 1
N24017PL1_5230_0001 | 0.5039 | 0.6993 | 0.63484
N24017PL2_5300_5630 | 0.56884 | 0.58878 | 0.59614
N24017PL2_5630_0001 | 0.67249 | 0.4285 | 0.36806
N24017PL2_5800_0000 | 0.79722 | 0.57237 | 0.24946
N24017XL0_5340_0000 | 0.78213 | 0.58395 | 0.33908
N24019EL0_4591_0000 | 0.91544 | 0.76525 | 0.16662
N24019EL0_4592_0000 | 0.82254 | 0.64759 | 0.14295
N24019EL0_4593_0000 | 0.90587 | 0.86391 | 0.3215
N24019EL0_4598_0000 | 1 | 1 | 1
N24019EL0_4892_0000 | 1 | 1 | 1
N24019EL0_5151_0000 | 0.62082 | 0.52416 | 0.11277
N24019EL0_5262_0000 | 1 | 1 | 0.82767
N24019EL0_5280_0000 | 0.84444 | 0.81328 | 0.4679
N24019EL0_5281_0000 | 0.96441 | 1 | 1
N24019EL0_5282_0000 | 1 | 1 | 1
N24019EL0_5283_0000 | 1 | 1 | 1
N24019EL0_5284_0000 | 1 | 1 | 1
N24019EL0_5285_0000 | 1 | 1 | 1
N24019EL0_5590_0000 | 1 | 1 | 1
N24019EL0_5766_0000 | 1 | 1 | 1
N24019EL0_5890_0000 | 1 | 1 | 1
N24019EL1_5150_0001 | 0.57685 | 0.84017 | 0.26123
N24019EL2_4630_0000 | 0.87029 | 0.83005 | 0.39224
N24019EL2_4634_0000 | 0.83923 | 0.62325 | 0.094955
N24019EM0_4322_0000 | 0.93002 | 0.88938 | 0.53855
N24019EM0_4880_0000 | 1 | 1 | 1
N24019EM0_4881_0000 | 1 | 1 | 1
N24019EM0_4883_0000 | 1 | 1 | 1
N24019EM0_4884_0000 | 1 | 1 | 1
N24019EM0_4885_0000 | 1 | 1 | 1
N24019EM0_4886_0000 | 0.73507 | 0.54653 | 0.053969
N24019EM0_4887_0000 | 1 | 1 | 1
N24019EM0_4888_0000 | 1 | 1 | 1
N24019EM0_4889_0000 | 1 | 1 | 1
N24019EM0_4890_0000 | 0.97617 | 1 | 1
N24019EM0_4891_0000 | 1 | 1 | 1
N24019EM0_5260_0000 | 1 | 1 | 1
N24019EM0_5261_0000 | 1 | 1 | 1
N24019EM0_5263_0000 | 1 | 1 | 1
N24021PM1_3450_3400 | 0.71781 | 0.60377 | 0.64614
N24021PM1_3510_4000 | 0.66244 | 0.62386 | 0.56112
N24021PM1_3710_4040 | 0.77017 | 0.55121 | 0.46674
N24021PM1_3711_3710 | 0.62788 | 0.30526 | 0.24244
N24021PM1_4000_4290 | 0.76751 | 0.65598 | 0.54389
N24021PM2_2860_3040 | 0.81285 | 0.8504 | 1
N24021PM2_3400_3340 | 0.85943 | 0.85127 | 1
N24021PM3_3040_3340 | 0.67869 | 0.62929 | 0.45585
N24021PM4_3340_3341 | 0.73435 | 0.62162 | 0.44188
N24021PM4_3341_4040 | 0.76349 | 0.68366 | 0.49043
N24021PM4_4040_4410 | 0.7499 | 0.53552 | 0.47722
N24021PM7_4150_4290 | 0.85761 | 0.62264 | 0.44793
N24021PM7_4200_4410 | 0.80389 | 0.59267 | 0.42605
N24021PM7_4290_4200 | 0.92379 | 0.68887 | 0.66684
N24021PM7_4410_4620 | 0.73508 | 0.51965 | 0.44535
N24023PU1_3850_4190 | 0.66811 | 0.3156 | 0.037847
N24023PU1_3940_3970 | 0.53062 | 0.4701 | 0.56813
N24023PU1_4190_4300 | 0.69164 | 0.26648 | 0.034191
N24023PU1_4300_4440 | 0.77453 | 0.53527 | 0.67512
N24023PU2_4720_4750 | 0.84191 | 0.65403 | 0.077513
N24023PU2_4750_4451 | 0.87237 | 0.68653 | 0.10173
N24023PU3_4450_4440 | 0.78417 | 0.50953 | 0.60769
N24023PU3_4451_4450 | 0.77007 | 0.5114 | 0.076047
N24025SL0_2721_2720 | 0.73364 | 0.42827 | 0.36522
N24025SL2_2750_2720 | 0.77365 | 0.57462 | 0.48126
N24025SL2_2910_3060 | 0.92871 | 0.67159 | 0.3197
N24025SL2_3060_0001 | 0.93654 | 0.75532 | 0.3423
N24025SL9_2720_0001 | 0.79157 | 0.48156 | 0.30542
N24025SL9_2970_0000 | 1 | 1 | 1
N24025SL9_2971_0000 | 0.99865 | 0.99168 | 0.83043
N24025WU0_3160_0000 | 0.72407 | 0.57745 | 0.12104
N24025WU0_3161_0000 | 0.93678 | 1 | 1
N24025WU0_3162_0000 | 1 | 1 | 1
N24025WU0_3163_0000 | 0.87527 | 1 | 1
N24025WU0_3164_0000 | 1 | 1 | 1
N24025WU0_3250_0001 | 0.55139 | 0.58505 | 0.40218
N24025WU0_3251_0000 | 1 | 1 | 1
N24025WU0_3252_0000 | 1 | 1 | 1
N24025WU0_3253_0000 | 0.84429 | 0.6913 | 0.44756
N24025WU0_3254_0000 | 0.91943 | 0.87661 | 0.69118
N24025WU0_3255_0000 | 1 | 1 | 1
N24025WU0_3540_0000 | 0.99729 | 1 | 1
N24025WU1_3240_3331 | 0.7623 | 0.46786 | 0.23855
N24025WU1_3330_0001 | 0.81009 | 0.44482 | 0.17756
N24025WU1_3331_3330 | 0.82385 | 0.4743 | 0.21832
N24025WU1_3482_0001 | 0.7088 | 0.56656 | 0.31984
N24025WU2_3020_3320 | 0.39105 | 0.40044 | 0.073327
N24027WM1_3882_3880 | 0.5109 | 0.3477 | 0.22783
N24027WM3_3880_4060 | 0.54935 | 0.38883 | 0.2582
N24027WM3_4060_0001 | 0.60211 | 0.35286 | 0.22036
N24027XU0_4090_4270 | 0.72627 | 0.69025 | 0.35353
N24027XU0_4091_4270 | 0.70909 | 0.71985 | 0.38894
N24027XU0_4092_4090 | 0.19471 | 0.59205 | 0.10125
N24027XU0_4130_4070 | 0.11984 | 0.14316 | 0.0055861
N24027XU2_4070_4330 | 0.13846 | 0.15052 | 0.005142
N24027XU2_4270_4650 | 0.74606 | 0.90595 | 0.39698
N24027XU2_4330_4480 | 0.29944 | 0.29405 | 0.05399
N24027XU2_4480_4650 | 0.77406 | 0.79811 | 0.42788
N24029EU0_3360_0000 | 1 | 1 | 1
N24029EU0_3361_0000 | 0.85869 | 0.70403 | 0.24242
N24029EU0_3362_0000 | 0.91554 | 0.95399 | 0.7914
N24029EU0_3363_0000 | 1 | 1 | 1
N24029EU0_3570_0000 | 1 | 1 | 1
N24029EU0_3571_0000 | 1 | 1 | 1
N24029EU0_3572_0000 | 0.86082 | 0.74752 | 0.35923
N24029EU0_3573_0000 | 1 | 1 | 1
N24029EU0_3700_0000 | 1 | 1 | 1
N24029EU0_3720_0000 | 0.89873 | 0.82587 | 0.46707
N24029EU0_3724_0000 | 0.86357 | 0.7745 | 0.40599
N24029EU0_3725_0000 | 0.87188 | 0.78443 | 0.39666
N24029EU0_3726_0001 | 0.42398 | 0.55965 | 0.21603
N24029EU0_4010_0000 | 0.87792 | 0.83125 | 0.40481
N24029EU0_4011_0000 | 1 | 1 | 1
N24029EU0_4012_0000 | 0.92132 | 0.83356 | 0.44729
N24029EU0_4013_0000 | 1 | 1 | 1
N24029EU0_4014_0000 | 1 | 1 | 1
N24029EU0_4015_0000 | 1 | 1 | 1
N24029EU0_4016_0000 | 1 | 1 | 1
N24029EU0_4120_0000 | 1 | 1 | 1
N24029EU0_4122_0000 | 1 | 1 | 1
N24029EU0_4123_0000 | 1 | 1 | 1
N24029EU0_4125_0000 | 1 | 1 | 1
N24029EU2_3520_0001 | 0.51677 | 0.79182 | 0.25043
N24031PL0_4510_0001 | 0.67858 | 0.88982 | 0.66827
N24031PL1_4460_4780 | 0.66439 | 0.62271 | 0.3629
N24031PL1_4540_0001 | 0.83773 | 0.91917 | 1
N24031PL1_4780_0001 | 0.9139 | 0.92205 | 0.81943
N24031PM0_4640_4820 | 0.17488 | 0.57563 | 0.51325
N24031PM1_4250_4500 | 0.75008 | 0.59249 | 0.47476
N24031PM1_4251_4250 | 0.68401 | 0.12479 | 0.12565
N24031PM1_4252_4250 | 0.67465 | 0.16918 | 0.11323
N24031PM1_4500_4580 | 0.7499 | 0.60052 | 0.44342
N24031PM4_4040_4410 | 0.64796 | 0.35534 | 0.43812
N24031PM7_4410_4620 | 0.78589 | 0.59911 | 0.44072
N24031PM7_4580_4820 | 0.76547 | 0.50013 | 0.47172
N24031PM7_4620_4580 | 0.73833 | 0.53122 | 0.22737
N24031PM7_4820_0001 | 0.87335 | 0.6955 | 0.52536
N24031XU0_4130_4070 | 0.1219 | 0.14298 | 0.0057564
N24031XU2_4070_4330 | 0.15169 | 0.16292 | 0.0058001
N24031XU2_4330_4480 | 0.26891 | 0.23647 | 0.043675
N24033PL0_4510_0001 | 0.70543 | 1 | 0.67676
N24033PL0_4961_0000 | 0.80486 | 0.69051 | 0.46518
N24033PL0_5070_0001 | 0.6653 | 0.57738 | 0.27476
N24033PL0_5290_0000 | 0.87566 | 1 | 1
N24033PL0_5390_0000 | 0.87725 | 0.69649 | 0.13626
N24033PL1_4540_0001 | 0.81789 | 1 | 0.84956
N24033PL1_5060_0000 | 0.73578 | 0.57929 | 0.32513
N24033PL1_5061_0000 | 1 | 1 | 1
N24033PL1_5230_0001 | 0.52454 | 0.73887 | 0.50768
N24033PL2_4810_0000 | 0.80337 | 0.70089 | 0.43992
N24033PL2_4811_0000 | 0.93106 | 0.834 | 0.55086
N24033PL2_5300_5630 | 0.55435 | 0.52865 | 0.32345
N24033PL7_4960_0000 | 0.88766 | 0.83756 | 0.46353
N24033PL7_4980_0000 | 1 | 1 | 1
N24033XL0_5340_0000 | 0.78604 | 0.59375 | 0.31128
N24033XL1_4690_0001 | 0.39954 | 0.70081 | 0.39295
N24033XL1_4691_0000 | 0.83268 | 0.79802 | 0.36363
N24033XL3_4710_0000 | 0.83275 | 0.66858 | 0.40723
N24033XL3_4711_0000 | 0.90171 | 0.77119 | 0.43085
N24033XL3_4712_0000 | 0.87266 | 0.61552 | 0.39888
N24033XL3_4713_0000 | 0.75585 | 0.57556 | 0.33438
N24033XL3_4950_0000 | 0.80897 | 0.64199 | 0.38108
N24033XL3_4951_0000 | 0.78704 | 0.55953 | 0.31789
N24033XL3_4952_0000 | 0.9125 | 0.71026 | 0.52827
N24033XU2_4330_4480 | 0.31737 | 0.38403 | 0.070193
N24033XU2_4480_4650 | 0.73878 | 0.84404 | 0.27702
N24033XU3_4650_0001 | 0.84355 | 0.79166 | 0.34572
N24035EM2_3980_0001 | 0.40584 | 0.60404 | 0.10808
N24035EM2_4100_0001 | 0.45477 | 0.69357 | 0.15034
N24035EM2_4101_0000 | 0.87119 | 0.74352 | 0.31946
N24035EU0_3700_0000 | 1 | 1 | 1
N24035EU0_3720_0000 | 0.93408 | 0.73444 | 0.22598
N24035EU0_3721_0000 | 0.80013 | 0.67896 | 0.25687
N24035EU0_3722_0000 | 0.83229 | 0.68403 | 0.22175
N24035EU0_3830_0001 | 0.68701 | 0.89323 | 0.50806
N24035EU0_4030_0000 | 0.88685 | 0.87783 | 0.55586
N24035EU0_4120_0000 | 1 | 1 | 1
N24035EU0_4121_0000 | 1 | 1 | 1
N24035EU0_4122_0000 | 1 | 1 | 1
N24035EU0_4124_0000 | 1 | 1 | 1
N24035EU0_4260_0000 | 0.87734 | 0.78095 | 0.32084
N24035EU0_4470_0000 | 0.84174 | 0.71549 | 0.30474
N24035EU0_4471_0000 | 1 | 1 | 1
N24035EU0_4472_0000 | 0.8928 | 0.78366 | 0.33941
N24035EU0_4473_0000 | 1 | 1 | 1
N24035EU0_4474_0000 | 1 | 1 | 1
N24035EU0_4475_0000 | 0.85449 | 0.83532 | 0.65696
N24035EU0_4490_0000 | 1 | 1 | 1
N24035EU0_4491_0000 | 1 | 1 | 1
N24035EU0_4610_0000 | 1 | 1 | 1
N24035EU0_4872_0000 | 1 | 1 | 1
N24035EU2_3520_0001 | 0.54683 | 0.7433 | 0.12958
N24037PL0_5510_0001 | 0.4395 | 0.55065 | 0.32529
N24037PL0_5670_0000 | 1 | 1 | 1
N24037PL0_5671_0000 | 0.77241 | 0.49876 | 0.33449
N24037PL0_5672_0000 | 0.77505 | 0.58031 | 0.32654
N24037PL0_5750_0001 | 0.55608 | 0.57097 | 0.39052
N24037PL0_5830_0001 | 0.52429 | 0.46536 | 0.28193
N24037PL0_5950_0000 | 0.97361 | 1 | 1
N24037PL0_5951_0000 | 1 | 1 | 1
N24037PL0_5952_0000 | 0.7995 | 0.59488 | 0.23296
N24037PL0_5960_0000 | 1 | 1 | 1
N24037PL0_5961_0000 | 0.78845 | 0.54051 | 0.28262
N24037PL0_5962_0000 | 0.82958 | 0.61142 | 0.36065
N24037PL0_5980_0000 | 1 | 1 | 1
N24037PL0_5981_0000 | 0.813 | 0.5821 | 0.2881
N24037PL0_5982_0000 | 1 | 1 | 1
N24037PL0_5983_0000 | 1 | 1 | 1
N24037PL0_6020_0000 | 1 | 1 | 1
N24037PL0_6060_0000 | 1 | 1 | 1
N24037PL0_6110_0000 | 1 | 1 | 1
N24037PL1_5910_0001 | 0.68918 | 1 | 0.81807
N24037WL0_4924_0000 | 1 | 1 | 1
N24037WL0_5880_0000 | 1 | 1 | 1
N24037WL0_5881_0000 | 1 | 1 | 1
N24037XL0_4953_0000 | 0.8619 | 0.67817 | 0.39776
N24037XL0_4955_0000 | 0.94325 | 1 | 1
N24037XL0_4956_0000 | 1 | 1 | 1
N24037XL0_5340_0000 | 0.84462 | 0.77924 | 0.68677
N24037XL0_5344_0000 | 1 | 1 | 1
N24037XL0_5347_0000 | 1 | 1 | 1
N24037XL0_5349_0000 | 1 | 1 | 1
N24039EL0_5761_0000 | 1 | 1 | 1
N24039EL0_5762_0000 | 0.85009 | 0.68403 | 0.14724
N24039EL0_5763_0000 | 0.89908 | 0.92038 | 0.76605
N24039EL0_5765_0000 | 1 | 1 | 1
N24039EL0_5890_0000 | 1 | 1 | 1
N24039EL0_5891_0000 | 1 | 1 | 1
N24039EL0_5892_0000 | 1 | 1 | 1
N24039EL0_5893_0000 | 1 | 1 | 1
N24039EL0_5894_0000 | 1 | 1 | 1
N24039EL0_6001_0000 | 0.78519 | 0.6996 | 0.22923
N24039EL0_6002_0000 | 0.79618 | 0.76249 | 0.40668
N24039EL0_6003_0000 | 0.97735 | 1 | 1
N24039EL0_6004_0000 | 1 | 0.97197 | 1
N24039EL0_6010_0000 | 0.92991 | 0.96532 | 1
N24039EL0_6011_0000 | 1 | 1 | 1
N24039EL1_5570_0001 | 0.49789 | 0.85139 | 0.36391
N24039EL1_6000_0001 | 0.45521 | 0.6793 | 0.11813
N24039EL3_5970_0000 | 0.91223 | 0.82612 | 0.34425
N24039EL3_5971_0000 | 0.89775 | 0.9098 | 0.7584
N24039EL3_5974_0000 | 0.93968 | 1 | 1
N24041EM0_4324_0000 | 0.80524 | 0.69819 | 0.3272
N24041EM0_4551_0000 | 1 | 1 | 1
N24041EM0_4870_0000 | 1 | 1 | 1
N24041EM0_4871_0000 | 1 | 1 | 1
N24041EM0_4874_0000 | 1 | 1 | 1
N24041EM0_4875_0000 | 1 | 1 | 1
N24041EM0_4876_0000 | 1 | 1 | 1
N24041EM0_4882_0000 | 1 | 1 | 1
N24041EM2_4101_0000 | 0.9003 | 0.77955 | 0.32733
N24041EM4_4740_0000 | 1 | 1 | 1
N24041EU0_4470_0000 | 0.91599 | 0.81408 | 0.44076
N24041EU0_4474_0000 | 1 | 1 | 1
N24041EU0_4475_0000 | 0.90147 | 0.74858 | 0.31466
N24041EU0_4550_0000 | 1 | 1 | 1
N24041EU0_4700_0000 | 0.92938 | 0.98116 | 0.69856
N24041EU0_4873_0000 | 1 | 1 | 1
N24043PM7_4150_4290 | 0.86536 | 0.59168 | 0.6441
N24043PU0_3000_3090 | 0.83439 | 0.69431 | 0.66836
N24043PU0_3601_3602 | 0.91996 | 0.62081 | 0.50636
N24043PU0_3611_3530 | 0.83978 | 0.41963 | 0.45924
N24043PU0_3751_3752 | 0.8321 | 0.64864 | 0.58787
N24043PU1_3030_3440 | 1 | 0.84776 | 1
N24043PU1_3100_3690 | 0.6358 | 0.38788 | 0.42402
N24043PU2_2840_3080 | 0.86546 | 0.50351 | 0.45876
N24043PU2_3080_3640 | 0.87158 | 0.46397 | 0.42461
N24043PU2_3090_4050 | 0.86162 | 0.68081 | 0.60359
N24043PU2_4050_4180 | 0.93893 | 0.6243 | 0.57744
N24043PU3_2510_3290 | 0.57431 | 0.087263 | 0.33335
N24043PU3_3290_3390 | 1 | 0.82466 | 0.92553
N24043PU3_3390_3730 | 0.92215 | 0.66256 | 0.54663
N24043PU6_3440_3590 | 0.87782 | 0.4953 | 0.41567
N24043PU6_3530_3440 | 0.837 | 0.44122 | 0.45831
N24043PU6_3590_3640 | 0.91297 | 0.50589 | 0.46844
N24043PU6_3600_3602 | 0.94421 | 0.62088 | 0.48556
N24043PU6_3602_3730 | 1 | 0.76321 | 0.75531
N24043PU6_3610_3530 | 0.95404 | 0.6603 | 0.7552
N24043PU6_3640_3600 | 0.94657 | 0.61774 | 0.47855
N24043PU6_3690_3610 | 0.75363 | 0.26723 | 0.24154
N24043PU6_3730_3750 | 1 | 0.79771 | 0.68098
N24043PU6_3750_3752 | 1 | 0.79388 | 0.81956
N24043PU6_3752_4080 | 1 | 0.78678 | 0.83718
N24043PU6_4080_4180 | 1 | 0.7777 | 0.79232
N24043PU6_4180_4150 | 0.95327 | 0.57228 | 0.50918
N24045EL0_4593_0000 | 0.88373 | 0.66637 | 0.078011
N24045EL0_4594_0000 | 0.76197 | 0.67697 | 0.19615
N24045EL0_4595_0000 | 0.85648 | 0.76445 | 0.23586
N24045EL0_4596_0000 | 0.97052 | 1 | 1
N24045EL0_4597_0000 | 0.90449 | 0.67869 | 0.095703
N24045EL0_4598_0000 | 1 | 1 | 1
N24045EL0_4633_0000 | 0.62039 | 0.48806 | 0.091988
N24045EL0_5040_0000 | 0.82218 | 0.72872 | 0.20231
N24045EL0_5400_0001 | 0.38295 | 0.59487 | 0.10136
N24045EL0_5760_0000 | 0.90731 | 0.86883 | 0.30182
N24045EL0_5761_0000 | 0.99244 | 1 | 1
N24045EL0_5762_0000 | 0.85436 | 0.73933 | 0.19188
N24045EL0_5764_0000 | 1 | 1 | 1
N24045EL0_5767_0001 | 0.60789 | 0.68903 | 0.29388
N24045EL1_5430_0001 | 0.49922 | 0.92993 | 0.26644
N24045EL1_5570_0001 | 0.47311 | 0.85077 | 0.16422
N24045EL2_4630_0000 | 0.97092 | 0.96959 | 0.95995
N24045EL2_4634_0000 | 0.99835 | 0.99835 | 0.9984
N24045EL2_5110_5270 | 0.27673 | 0.71434 | 0.12611
N24045EL2_5270_0001 | 0.45462 | 0.74558 | 0.1581
N24045EL2_5272_5270 | 0.29942 | 0.65301 | 0.080767
N24047EL0_5271_0000 | 0.97407 | 0.93741 | 0.59401
N24047EL1_5430_0001 | 0.52755 | 0.83515 | 0.16691
N24047EL1_5570_0001 | 0.46535 | 0.71937 | 0.21015
N24047EL1_5660_0000 | 0.87599 | 0.6969 | 0.19685
N24047EL2_5110_5270 | 0.3091 | 0.83456 | 0.22022
N24047EL2_5270_0001 | 0.46743 | 0.75489 | 0.15643
N24047EL3_5870_0000 | 0.88114 | 0.73046 | 0.23379
N24047EL3_5970_0000 | 0.95418 | 0.93747 | 0.4366
N24047EL3_5971_0000 | 0.98402 | 0.95602 | 0.58778
N24047EL3_5972_0000 | 0.69805 | 0.58908 | 0.14764
N24510WM0_3650_0001 | 0.76179 | 0.71083 | 0.42638
N24510WM0_3740_0001 | 0.40586 | 0.64775 | 0.43593
N24510WM0_3741_0000 | 0.84658 | 0.80518 | 0.59577
N24510WM0_3960_0000 | 1 | 1 | 1
N24510WM0_3961_0000 | 1 | 1 | 1
N24510WM0_3962_0000 | 1 | 1 | 1
N24510WM0_3964_0000 | 1 | 1 | 1
N24510WM1_3910_0001 | 0.60462 | 0.67142 | 0.43363
N24510WM3_4060_0001 | 0.66879 | 0.52195 | 0.42462